## Sheet1
BOM
Item # | *Designator | *Qty | Manufacturer | *Mfg Part # | Description / Value | *Package/Footprint | Your Instructions / Notes
1 | C1,C2,C3,C4,C5,C6,C7,C13 | 8 |  | 1µF 50V | Cap Ceramic 1µF 50V X7R 10% | Capacitor_SMD:C_0603_1608Metric
2 | C8,C9 | 2 |  | 4.7µF 25V | Cap Ceramic 4.7µF 25V X7R 10% | Capacitor_SMD:C_1206_3216Metric
3 | C10,C12,C15,C17,C18 | 5 |  | 0.1µF 16V | Cap Ceramic 0.1µF 16V (or 25V) X7R 10% | Capacitor_SMD:C_0402_1005Metric
4 | C11,C14,C16 | 3 |  | 10µF 16V | Cap Ceramic 10µF 16V (or 25V) X5R/X7R 10% | Capacitor_SMD:C_0805_2012Metric
5 | C19,C20 | 2 |  | 22µF 10V | Cap Ceramic 22µF 10V (or 16V) X5R/X7R 20% | Capacitor_SMD:C_1206_3216Metric
6 | D1,D2,D3 | 3 | Panjit | SS2040FL_R1_00001 | Schottky Diodes & Rectifiers 40V,Schottky,SOD-123FL,2A | SS2040FL:SODFL3618X110N | https://www2.mouser.com/datasheet/3/3736/1/774A80C0874A6CB8090245F2BB384B93521894600CCD1BA14FFDA33ECB6A733A.pdf
7 | D4 | 1 | Inolux | IN-PI33TBTPRPGPB | Multi-Colour LEDs Top View / PLCC / 3.5 x 3.5 x 1.95 / 4-pin / Tricolor with IC | IN-PI33TBTPRPGPB:LED_IN-PI33TBTPRPGPB | https://www2.mouser.com/datasheet/3/760/1/IN_PI33TBTPRPGPB_v1.2.pdf
8 | J1 | 1 | Hirose Connector | FH34SRJ-24S-0.5SH50 | FFC & FPC Connectors 24POS .5MM | FH34SRJ-24S-0.5SH(50):CONN24x1_FH34SRJ-24S-0.5SH50_HIR | https://www2.mouser.com/datasheet/3/731/1/FH34SRJ_24S_0.5SH_50__CL0580_1255_6_50_2DDrawing_0001483059.pdf
9 | J2 | 1 | GCT | USB4145-03-0230-C | USB Connectors USB-C Rec 3u" Vert 16P SMT 2.3mm TH stakes H7.46mm T+R+Cap | USB4145-03-0230-C:GCT_USB4145-03-0230-C_REVA2 | https://www.mouser.com/catalog/specsheets/Global_Connector_Technology_usb4145.pdf
10 | J3 | 1 | JST Commercial | SM06B-GHS-TB | Headers & Wire Housings | Connector_JST:JST_GH_SM06B-GHS-TB_1x06-1MP_P1.25mm_Horizontal | https://www2.mouser.com/datasheet/3/1070/1/eGH.pdf
11 | L1 | 1 | Bourns | SRN4018-100M | Power Inductors - SMD 10uH 20% SMD 4018 | Inductor_SMD:L_Bourns-SRN4018 | Power Inductor, Shielded, Isat > 0.5A, DCR < 0.5Ω
12 | L2 | 1 | Bourns | SRN5040-4R7M | Power Inductors - SMD 4.7uH 20% SMD 5040 | SRN5040:INDPM5050X400N | 4.7 µH SMD shielded/semi‑shielded power inductor, Irms ≥ 3.0 A, Isat ≥ 3.0 A, DCR ≤ 40 mΩ, 5040 package
13 | Q1 | 1 | Vishay | SI1308EDL-T1-GE3 | MOSFETs 30V Vds 12V Vgs SC70-3 | Package_TO_SOT_SMD:SOT-323_SC-70 | https://www.vishay.com/doc?63399
14 | Q2 | 1 | Micro Commercial Components (MCC) | SI2301-TP | MOSFETs P-CH -20V -2.8A 8S | SI2301-TP:SOT95P237X125-3N | https://eu.mouser.com/datasheet/3/225/1/SI2301(SOT-23).pdf
15 | R1 | 1 |  | 0.47Ω 1% | Res Current Sense 0.47Ω 1% 1/4W | Resistor_SMD:R_1206_3216Metric
16 | R2 | 1 |  | 100kΩ | Res Thick Film 100kΩ 1% 1/10W | Resistor_SMD:R_0603_1608Metric
17 | R3,R4 | 2 |  | 5.1kΩ | Res Thick Film 5.1kΩ 1% 1/10W | Resistor_SMD:R_0603_1608Metric
18 | R5,R6,R7,R8,R11,R12 | 6 |  | 10kΩ | Res Thick Film 10kΩ 1% 1/10W | Resistor_SMD:R_0603_1608Metric
19 | R9,R10,R14 | 3 |  | 22Ω | Res Thick Film 22Ω 1% 1/10W | Resistor_SMD:R_0603_1608Metric
20 | R13 | 1 |  | 1kΩ | Res Thick Film 1kΩ 1% 1/10W | Resistor_SMD:R_0603_1608Metric
21 | SW1,SW2 | 2 | TE Connectivity / P&B | 2-1437565-8 | Tactile Switches TACTILE 260G FORCE S | TE Connectivity 2-1437565-8:SW_2-1437565-8 | Or Generic 6x6mm SMD Switch
22 | U1 | 1 | STMicroelectronics | USBLC6-2SC6 | ESD Protection Diodes / TVS Diodes ESD Protection Low Cap | Package_TO_SOT_SMD:SOT-23-6 | https://www.st.com/resource/en/datasheet/usblc6-2.pdf
23 | U2 | 1 | Texas Instruments | SN74AHCT1G125DBVR | Buffers & Line Drivers Tri-State Single Bus A 595-SN74AHCT1G125 A 595-SN74AHCT1G125DBV | SN74AHCT1G125DBVR:SOT95P280X145-5N | https://www.ti.com/lit/gpn/sn74ahct1g125
24 | U3 | 1 | Diodes Incorporated | AP63203WU | Switching Voltage Regulators DCDC Conv HV Buck TSOT26 T&R 3K | Package_TO_SOT_SMD:TSOT-23-6 | https://4donline.ihs.com/images/VipMasterIC/IC/DIOD/DIOD-S-A0007089856/DIOD-S-A0007089856-1.pdf?hkey=CECEF36DEECDED6468708AAF2E19C0C6
25 | U4 | 1 | Espressif Systems | ESP32-C6-MINI-1-H8 | ESP32-C6-MINI-1-H8 | PCM_Espressif:ESP32-C6-MINI-1 | https://www.mouser.com/catalog/specsheets/Espressif_Systems_esp32-c6-mini-1_mini-1u_datasheet_en.pdf
Need a quick and accurante quote? Need an efficient production? Please read SMT Ordering Necessary Files & Info in 1 minute. Thank you very much!
Click for Instructions on How to Create a BOM